## board
Source: | C:\Users\giord\Desktop\LT1611-evaluation-board\board\board.sch
Date: | 2021-10-08 18:30
Tool: | Eeschema (5.1.10)-1
Generator: | C:\Program Files\KiCad\bin\scripting\plugins/bom_csv_grouped_by_value.py
Component Count: | 21
Individual Components:
Item | Qty | Reference(s) | Value | LibPart | Footprint | Datasheet | Manufacturer/Part Number | Supplier Stock Code
|  | C1 | 22u | Device:CP | Capacitor_SMD:CP_Elec_4x5.8 | https://www.mouser.it/datasheet/2/315/RDE0000C1259-1772497.pdf | EEE-FN1E220R | 667-EEE-FN1E220R
|  | C2 | 33n | Device:C | Capacitor_SMD:C_0603_1608Metric_Pad1.08x0.95mm_HandSolder | https://www.mouser.it/datasheet/2/212/KEM_C1023_X7R_AUTO_SMD-1093309.pdf | C0603C333J3RACAUTO | 80-C0603C333J3RAUTO
|  | C3 | 0.1u | Device:C | Capacitor_SMD:C_0603_1608Metric_Pad1.08x0.95mm_HandSolder | https://www.mouser.it/datasheet/2/212/1/KEM_C1013_X7R_FT_CAP_SMD-1103280.pdf | C0603X104J3RACTU | 80-C0603X104J3R
|  | C4 | 0.33u | Device:C | Capacitor_SMD:C_0603_1608Metric_Pad1.08x0.95mm_HandSolder | https://www.mouser.it/datasheet/2/40/X7RDielectric-777024.pdf | 06033C334JAT2A | 581-06033C334JAT2A
|  | C5 | 0.47u | Device:C | Capacitor_SMD:C_0603_1608Metric_Pad1.08x0.95mm_HandSolder | https://www.mouser.it/datasheet/2/40/X7RDielectric-777024.pdf | 06033C474JAT2A | 581-06033C474JAT2A
|  | C6 | 1u | Device:C | Capacitor_SMD:C_0603_1608Metric_Pad1.08x0.95mm_HandSolder | https://www.mouser.it/datasheet/2/396/Taiyo_Yuden_05182021_TMR_Data_Sheet-2326850.pdf | TMR107B7105KA-T | 963-TMR107B7105KA-T
|  | C7 | 1u | Device:C | Capacitor_SMD:C_0603_1608Metric_Pad1.08x0.95mm_HandSolder | https://www.mouser.it/datasheet/2/396/Taiyo_Yuden_05182021_TMR_Data_Sheet-2326850.pdf | TMR107B7105KA-T | 963-TMR107B7105KA-T
|  | C8 | 3.3n | Device:C | Capacitor_SMD:C_0603_1608Metric_Pad1.08x0.95mm_HandSolder | https://www.mouser.it/datasheet/2/40/C0GNP0_Dielectric-951274.pdf | 06035A332KAT2A | 581-06035A332KAT2A
|  | C9 | 22u | Device:C | Capacitor_SMD:C_1210_3225Metric_Pad1.33x2.70mm_HandSolder | https://www.mouser.it/datasheet/2/212/KEM_C1002_X7R_SMD-1102033.pdf | C1210C226K3RAC7210 | 80-C1210C226K3R7210
|  | D1 | 1N4148 | Diode:1N4148 | Diode_SMD:D_SOD-523 | https://assets.nexperia.com/documents/data-sheet/1N4148_1N4448.pdf | 1N4148WT | 512-1N4148WT
|  | D2 | MBR0520 | Device:D_Schottky | Diode_SMD:D_SOD-123 | https://www.mouser.it/datasheet/2/308/1/MBR0520LT1_D-2315148.pdf | MBR0520L-TP | 833-MBR0520L-TP
|  | J1 | Conn_01x02 | Connector_Generic:Conn_01x02 | Connector_PinHeader_2.54mm:PinHeader_1x02_P2.54mm_Vertical | https://www.mouser.it/datasheet/2/18/10129378-1525032.pdf | 10129378-936002BLF | 649-1012937893602BLF
|  | J2 | Conn_01x02 | Connector_Generic:Conn_01x02 | Connector_PinHeader_2.54mm:PinHeader_1x02_P2.54mm_Vertical | https://www.mouser.it/datasheet/2/18/10129378-1525032.pdf | 10129378-936002BLF | 649-1012937893602BLF
|  | J3 | Conn_01x02 | Connector_Generic:Conn_01x02 | Connector_PinHeader_2.54mm:PinHeader_1x02_P2.54mm_Vertical | https://www.mouser.it/datasheet/2/18/10129378-1525032.pdf | 10129378-936002BLF | 649-1012937893602BLF
|  | J4 | Conn_02x02_Top_Bottom | Connector_Generic:Conn_02x02_Odd_Even | Connector_PinHeader_2.54mm:PinHeader_2x02_P2.54mm_Vertical | https://www.amphenol-icc.com/media/wysiwyg/files/documentation/datasheet/boardwiretoboard/bwb_btb_254_g800.pdf | G800W590018EU | 523-G800W590018EU
|  | J5 | Conn_02x05_Top_Bottom | Connector_Generic:Conn_02x05_Odd_Even | Connector_PinHeader_2.54mm:PinHeader_2x05_P2.54mm_Vertical | https://www.amphenol-icc.com/media/wysiwyg/files/documentation/datasheet/boardwiretoboard/bwb_btb_254_g800.pdf | G800W590018EU | 523-G800W590018EU
|  | L1 | 22u | Device:L_Coupled | my-footprint-library:L_coupled_WE_MCRI | https://www.mouser.it/datasheet/2/445/7448991220-1723546.pdf | 7448991220 | 710-7448991220
|  | R1 | 33k | Device:R | Resistor_SMD:R_0603_1608Metric_Pad0.98x0.95mm_HandSolder | https://www.mouser.it/datasheet/2/219/RN73R-1840156.pdf | RN73R1JTTD3302B25 | 660-RN73R1JTD3302B25
|  | R2 | 16.24k | Device:R | Resistor_SMD:R_0603_1608Metric_Pad0.98x0.95mm_HandSolder | https://www.mouser.it/datasheet/2/54/CRT-1649066.pdf | CRT0603-BY-1622ELF | 652-CRT0603BY1622ELF
|  | R3 | 10k | Device:R | Resistor_SMD:R_0603_1608Metric_Pad0.98x0.95mm_HandSolder | https://www.mouser.it/datasheet/2/392/n_catalog_partition38_en-1388682.pdf | RGT1608P-103-B-T5 | 754-RGT1608P103BT5
|  | VR1 | LT1611 | my-kicad-library:LT1611 | Package_TO_SOT_SMD:SOT-23-5_HandSoldering | https://www.mouser.it/datasheet/2/609/1611f-1268587.pdf | LT1611CS5#TRMPBF | 584-LT1611CS5#TRMPBF
Collated Components:
Item | Qty | Reference(s) | Value | LibPart | Footprint | Datasheet | Manufacturer/Part Number | Supplier Stock Code | Ordered
1 | 1 | C1 | 22u | Device:CP | Capacitor_SMD:CP_Elec_4x5.8 | https://www.mouser.it/datasheet/2/315/RDE0000C1259-1772497.pdf | EEE-FN1E220R | 667-EEE-FN1E220R | 4
2 | 1 | C2 | 33n | Device:C | Capacitor_SMD:C_0603_1608Metric_Pad1.08x0.95mm_HandSolder | https://www.mouser.it/datasheet/2/212/KEM_C1023_X7R_AUTO_SMD-1093309.pdf | C0603C333J3RACAUTO | 80-C0603C333J3RAUTO | 5
3 | 1 | C3 | 0.1u | Device:C | Capacitor_SMD:C_0603_1608Metric_Pad1.08x0.95mm_HandSolder | https://www.mouser.it/datasheet/2/212/1/KEM_C1013_X7R_FT_CAP_SMD-1103280.pdf | C0603X104J3RACTU | 80-C0603X104J3R | 5
4 | 1 | C4 | 0.33u | Device:C | Capacitor_SMD:C_0603_1608Metric_Pad1.08x0.95mm_HandSolder | https://www.mouser.it/datasheet/2/40/X7RDielectric-777024.pdf | 06033C334JAT2A | 581-06033C334JAT2A | 3
5 | 1 | C5 | 0.47u | Device:C | Capacitor_SMD:C_0603_1608Metric_Pad1.08x0.95mm_HandSolder | https://www.mouser.it/datasheet/2/40/X7RDielectric-777024.pdf | 06033C474JAT2A | 581-06033C474JAT2A | 3
6 | 2 | C6, C7 | 1u | Device:C | Capacitor_SMD:C_0603_1608Metric_Pad1.08x0.95mm_HandSolder | https://www.mouser.it/datasheet/2/396/Taiyo_Yuden_05182021_TMR_Data_Sheet-2326850.pdf | GCM188R71E105KA64D | 81-GCM188R71E105KA4D | 10
7 | 1 | C8 | 3.3n | Device:C | Capacitor_SMD:C_0603_1608Metric_Pad1.08x0.95mm_HandSolder | https://www.mouser.it/datasheet/2/40/C0GNP0_Dielectric-951274.pdf | 06035A332KAT2A | 581-06035A332KAT2A | 3
8 | 1 | C9 | 22u | Device:C | Capacitor_SMD:C_1210_3225Metric_Pad1.33x2.70mm_HandSolder | https://www.mouser.it/datasheet/2/212/KEM_C1002_X7R_SMD-1102033.pdf | GCJ32ER71C226KE01L | 81-GCJ32ER71C226KE1L | 3
9 | 1 | D1 | 1N4148 | Diode:1N4148 | Diode_SMD:D_SOD-523 | https://assets.nexperia.com/documents/data-sheet/1N4148_1N4448.pdf | 1N4148WT | 512-1N4148WT | 10
10 | 1 | D2 | MBR0520 | Device:D_Schottky | Diode_SMD:D_SOD-123 | https://www.mouser.it/datasheet/2/308/1/MBR0520LT1_D-2315148.pdf | MBR0530-TP | 833-MBR0530-TP | 10
11 | 3 | J1, J2, J3 | Conn_01x02 | Connector_Generic:Conn_01x02 | Connector_PinHeader_2.54mm:PinHeader_1x02_P2.54mm_Vertical | https://www.mouser.it/datasheet/2/18/10129378-1525032.pdf | 10129378-936002BLF | 649-1012937893602BLF | 2
12 | 1 | J4 | Conn_02x02_Top_Bottom | Connector_Generic:Conn_02x02_Odd_Even | Connector_PinHeader_2.54mm:PinHeader_2x02_P2.54mm_Vertical | https://www.amphenol-icc.com/media/wysiwyg/files/documentation/datasheet/boardwiretoboard/bwb_btb_254_g800.pdf | G800W590018EU | 523-G800W590018EU | 2
13 | 1 | J5 | Conn_02x05_Top_Bottom | Connector_Generic:Conn_02x05_Odd_Even | Connector_PinHeader_2.54mm:PinHeader_2x05_P2.54mm_Vertical | https://www.amphenol-icc.com/media/wysiwyg/files/documentation/datasheet/boardwiretoboard/bwb_btb_254_g800.pdf | G800W590018EU | 523-G800W590018EU | 2
14 | 1 | L1 | 22u | Device:L_Coupled | my-footprint-library:L_coupled_WE_MCRI | https://www.mouser.it/datasheet/2/445/7448991220-1723546.pdf | 7448991220 | 710-7448991220 | 2
15 | 1 | R1 | 33k | Device:R | Resistor_SMD:R_0603_1608Metric_Pad0.98x0.95mm_HandSolder | https://www.mouser.it/datasheet/2/219/RN73R-1840156.pdf | RN73R1JTTD3302B25 | 660-RN73R1JTD3302B25 | 4
16 | 1 | R2 | 16.24k | Device:R | Resistor_SMD:R_0603_1608Metric_Pad0.98x0.95mm_HandSolder | https://www.mouser.it/datasheet/2/54/CRT-1649066.pdf | CRT0603-BY-1622ELF | 652-CRT0603BY1622ELF | 4
17 | 1 | R3 | 10k | Device:R | Resistor_SMD:R_0603_1608Metric_Pad0.98x0.95mm_HandSolder | https://www.mouser.it/datasheet/2/392/n_catalog_partition38_en-1388682.pdf | ERA-3VEB1002V | 667-ERA-3VEB1002V | 4
18 | 1 | VR1 | LT1611 | my-kicad-library:LT1611 | Package_TO_SOT_SMD:SOT-23-5_HandSoldering | https://www.mouser.it/datasheet/2/609/1611f-1268587.pdf | LT1611CS5#TRMPBF | 584-LT1611CS5#TRMPBF | 2